## Carriers
ID | Name | ESDLType
E | Electricity | ElectricityCommodity
G | Natural Gas | GasCommodity
H | Heat | HeatCommodity

## ConsumerProducer
ID | Name | ESDLType | Lat | Lon | Power | Port_ID | Carrier_ID | Profile_ID | Profile_ESDLType | Profile_Value | Profile_Unit
HD1 | HeatingDemand1 | HeatingDemand | 52.11 | 4.51 | 10000 | HD1IP1 | H | HD1P1 | SingleValue | 50 | GJ
ED1 | ElectricityDemand1 | ElectricityDemand | 52.105 | 4.51 | 10000 | ED1IP1 | E | ED1P1 | SingleValue | 20 | GJ
GP1 | GasProducer1 | GasProducer | 52.105 | 4.47 | 1000000000 | GP1OP1 | G | NULL | NULL | NULL | NULL

## Conversion
ID | Name | ESDLType | Lat | Lon | Power | Efficiency_attribute | Efficiency_value | InPort1_ID | InPort1_Carrier | InPort2_ID | InPort2_Carrier | OutPort1_ID | OutPort1_Carrier | OutPort2_ID | OutPort2_Carrier
HP1 | HeatPump1 | HeatPump | 52.11 | 4.5 | 4000 | COP | 3.2 | HP1IP1 | E | NULL | NULL | HP1OP1 | H | NULL | NULL
PP1 | PowerPlant1 | PowerPlant | 52.105 | 4.48 | 1000000000 | efficiency | 0.4 | PP1IP1 | G | NULL | NULL | PP1OP1 | E | NULL | NULL

## Transport
ID | Name | ESDLType | Lat | Lon | InPort1_ID | InPort1_Carrier | OutPort1_ID | OutPort1_Carrier
EN1 | ElectricityNetwork1 | ElectricityNetwork | 52.105 | 4.49 | EN1IP1 | E | EN1OP1 | E

## CablesPipesConnections
ID | Name | ESDLType | From_Port_ID | To_Port_ID
GPipe1 | GasPipe1 | Pipe | GP1OP1 | PP1IP1
ECable1 | ECable1 | ElectricityCable | PP1OP1 | EN1IP1
NULL | NULL | Connection | EN1OP1 | HP1IP1
NULL | NULL | Connection | EN1OP1 | ED1IP1
NULL | NULL | Connection | HP1OP1 | HD1IP1